## Sheet2
ID | IITCODE | N.P | QTY | REFDES | PACKAGE | CATEGORY | Value | Ranges | Tolerance | Pieces_quoted | Description | Manuf | Manuf Code
1 | 14699 |  | 1,00 | U1 | 2717 | AP | TCA9548A |  |  |  | 1-to-8 I2C Multiplexer Breakout module, Adafruit | Adafruit | 2717
2 | 479 |  | 6,00 | C6 C5 C4 C3 C2 C1 | 0603 | C | 10uF | 6.3V | 20% | X5R | Multilayer Ceramic Capacitor, 10uF, 6.3V, 20%, X5R, SMD, 0603 | Avx | 06036D106MAT2A
3 | 504 |  | 1,00 | TP1 | TP-1206 | CO | S1751-46 |  |  |  | Test point, SMD, 1206 | Harwin | S1751-46
4 | 709 |  | 1,00 | J1 | 53261-0871 | CO | 53261-0871 | 1A |  |  | PCB connector, Picoblade, 8 contacts, 1 row, male, p.1.25mm, 90Â°, w to b, nolock, key, SMD | Molex | 53261-0871
5 | 1124 |  | 2,00 | J3 J2 | 53261-0671 | CO | 53261-0671 | 1A |  |  | PCB connector, Picoblade, 6 contacts, 1 row, male, p.1.25mm, 90Â°, w to b, nolock, key, SMD | Molex | 53261-0671
6 | 14707.0 |  | 1,00 | PCB |  | PCB | CTR1P_00 |  |  |  | CTR1P_00, IIT - Printed Circuit board for pressure sensors for Ventilator | IIT | 14707
7 | 276 |  | 8,00 | R9 R8 R7 R6 R5 R4 R3 R2 | 0603 | R | 4K7 | 0.1W | 1% | 250ppm | Resistor Thick Film, 4K7, 0.1W, 1%, SMD, 0603 | Phycomp | 232270464702
8 | 14697 |  | 1,00 | S7 | HSCDANN | SE | HSCDANN150PG2A5 |  |  |  | High Accuracy Compensated/Amplified pressure sensor, dry gases, 0/150 Psi, I2C, 5V, THD, DIP8 | Honeywell | HSCDANN150PG2A5
9 | 14698 |  | 3,00 | S4 S3 S1 | HSCMAND | SE | HSCMAND160MD2A5 |  |  |  | High Accuracy Compensated/Amplified pressure sensor, dry gases, +/- 160mbar, I2C, 5V, SMD | Honeywell | HSCMAND160MD2A5
10 | 4270 | X | 3,00 | H3 H2 H1 | MH3 | FAST | M3 Metallized hole |  |  |  | PCB hole, metallized, for M3 thread | IIT | 4270
11 | 289 | X | 1,00 | R1 | 0805 | R | 0R | 0.125W | 1% | 200ppm | Resistor Thick Film, 0R, 0.125W, 1%, SMD, 0805 | Phycomp | 232273091002