## Sheet4
ID | IITCODE | N.P | QTY | REFDES | PACKAGE | CATEGORY | Value | Supply_voltage | Tolerance | Pieces_quoted | Description | Manuf | Manuf Code
1 | 579 |  | 1,00 | U4 | SOT23-5 | AO | LMC7101-BIM5 | 2.715V |  |  | Operational Amplifier, single, 2.715V supply voltage, rail to rail output swing, SMD, SOT23-5 | National Semiconductor | LMC7101-BIM5
2 | 14700 |  | 1,00 | U3 | 4132 | AP | 4132 |  |  |  | GPIO Expander module, 16 Additional IO over I2C, for Raspberry PI | Adafruit | 4132
3 | 14701 |  | 2,00 | U1 U5 | 3190 | AP | 3190 |  |  |  | Brushed DC Motor Driver Breakout, Adafruit | Adafruit | 3190
4 | 14703 |  | 1,00 | M7 | - | AP | STM32F746G-DISCO |  |  |  | ARM 32F746G, Discovery Kit ARMÂ® CortexÂ®-M7 Embedded Evaluation Board | St microelectronics | STM32F746G-DISCO
5 | 3 |  | 3,00 | C16 C15 C13 | 0603 | C | 100nF | 50V | 10% | X7R | Multilayer Ceramic Capacitor, 100nF, 50V, 10%, X7R, SMD, 0603 | Kemet | C0603C104K5RAC7867
6 | 652 |  | 1,00 | C14 | 0603 | C | 33nF | 50V | 5% | X7R | Multilayer Ceramic Capacitor, 33nF, 50V, 5%, X7R, SMD, 0603 | Avx | 06035C333JAT2A
7 | 7120 |  | 12,00 | C12 C11 C10 C9 C8 C7 C6 C5 C4 C3 C2 C1 | 0603 | C | 10nF | 25V | 5% | C0G | Multilayer Ceramic Capacitor, 10nF, 25V, 5%, C0G, SMD, 0603 | Kemet | C0603C103J3GACTU
8 | 274 |  | 5,00 | J24 J23 J22 J21 J20 | MKDS12-381 | CO | MKDS 12-3.81 | 12A |  |  | Terminal block, MKDS, 2 contacts, 1 row, female, p.3.81mm, Straight, w to b, 12A, screw terminal, THD | Phoenix | 1727010
9 | 275 |  | 2,00 | J28 J14 | MKDS13-381 | CO | MKDS 13-3.81 | 12A |  |  | Terminal block, MKDS, 3 contacts, 1 row, female, p.3.81mm, Straight, w to b, 12A, screw terminal, THD | Phoenix | 1727023
10 | 288 |  | 2,00 | J17 J5 | 53261-0471 | CO | 53261-0471 | 1A |  |  | PCB connector, Picoblade, 4 contacts, 1 row, male, p.1.25mm, 90Â°, w to b, lock, key, SMD | Molex | 53261-0471
11 | 504 |  | 3,00 | TP3 TP1 TP2 | TP-1206 | CO | S1751-46 |  |  |  | Test point, SMD, 1206 | Harwin | S1751-46
12 | 628 |  | 1,00 | J11 | PSTRIP5X1_M | CO | M20-9990545 | 3A |  |  | PCB connector, Pin strip, 5 contacts, 1 row, male, p.2.54mm, Straight, b to b, nolock, nokey, THD | Harwin | M20-9990545
13 | 709 |  | 3,00 | J32 J27 J18 | 53261-0871 | CO | 53261-0871 | 1A |  |  | PCB connector, Picoblade, 8 contacts, 1 row, male, p.1.25mm, 90Â°, w to b, nolock, key, SMD | Molex | 53261-0871
14 | 805 |  | 1,00 | J3 | PSTRIP6X1_M | CO | M20-9990645 | 3A |  |  | PCB connector, Pin strip, 6 contacts, 1 row, male, p.2.54mm, Straight, b to b, nolock, nokey, THD | Harwin | M20-9990645
15 | 1124 |  | 3,00 | J12 J9 J7 | 53261-0671 | CO | 53261-0671 | 1A |  |  | PCB connector, Picoblade, 6 contacts, 1 row, male, p.1.25mm, 90Â°, w to b, nolock, key, SMD | Molex | 53261-0671
16 | 1210 |  | 2,00 | J16 J6 | 53398-0471 | CO | 53398-0471 | 1A |  |  | PCB connector, Picoblade, 4 contacts, 1 row, male, p.1.25mm, Straight, w to b, nolock, key, SMD | Molex | 53398-0471
17 | 1388 |  | 3,00 | J13 J10 J8 | 53398-0671 | CO | 53398-0671 | 1A |  |  | PCB connector, Picoblade, 6 contacts, 1 row, male, p.1.25mm, Straight, w to b, nolock, key, SMD | Molex | 53398-0671
18 | 1391 |  | 2,00 | J31 J19 | 53398-0871 | CO | 53398-0871 | 1A |  |  | PCB connector, Picoblade, 8 contacts, 1 row, male, p.1.25mm, Straight, w to b, nolock, key, SMD | Molex | 53398-0871
19 | 12787 |  | 2,00 | J4 J1 | PSTRIP8X1_M | CO | M20-9990445 | 3A |  |  | PCB connector, Pin strip, 8 contacts, 1 row, male, p.2.54mm, Straight, b to b, nolock, nokey, THD | Harwin | M20-9990845
20 | 13911 |  | 1,00 | J2 | PSTRIP10X1_M | CO | TSW-110-07-G-S | 5.7A |  |  | PCB connector, Pin strip, 10 contacts, 1 row, male, p.2.54mm, straight, b to b, nolock, nokey, THD | Samtec | TSW-110-07-G-S
21 | 14713 |  | 2,00 | J30 J29 | - | COPF | 642-4957 | 1A |  |  | Flying connector, IDC, 16 contacts, 2 rows, female, p.2.54mm, Straight, w to w, no lock, key, 1A | RS | 642-4957
22 | 5126 |  | 1,00 | U8 | JHM10D | DC | JHM1012D05 | 10W | 10% |  | Insulated, DCDC converter, Vin 918V, Vout +-5V, 10W, insulation 4KVdc, THD, DIP, for medical use | Xp power | JHM1012D05
23 | 617 |  | 2,00 | D2 D1 | DO214AA | DI | SL22 | 2A |  |  | Diode schottky, Vrrm 20V, If 2A, Ifms 100A, SMD, DO214AA | Vishay | SL22
24 | 14710.0 |  | 1,00 | PCB |  | PCB | CTR1S_00 |  |  |  | CTR1S_00, IIT - Printed Circuit board | IIT | 14707
25 | 242 |  | 3,00 | R33 R32 R2 | 0603 | R | 0R | 0.063W | 1% | 200ppm | Resistor Thick film, 0R, 0.063W, 1%, SMD, 0603 | Multicomp | MC-0.063W-0603-0R
26 | 245 |  | 9,00 | R13 R14 R15 R19 R20 R21 R22 R23 R31 | 0603 | R | 1K | 0.1W | 1% | 100ppm | Resistor Thick Film, 1K, 0.1W, 1%, SMD, 0603 | Phycomp | 232270461002
27 | 447 |  | 2,00 | R16 R18 | 0603 | R | 220R | 0.1W | 1% | 100ppm | Resistor Thick film, 220R, 0.1W, 1%, SMD, 0603 | Phycomp | RC0603FR-07220RL
28 | 453 |  | 1,00 | R29 | 0603 | R | 1K2 | 0.1W | 1% | 200ppm | Resistor Thick film, 1K2, 0.1W, 1%, SMD, 0603 | Phycomp | RC0603FR-071K2L
29 | 454 |  | 1,00 | R30 | 0603 | R | 1K5 | 0.1W | 1% | 100ppm | Resistor Thick film, 1K5, 0.1W, 1%, SMD, 0603 | Phycomp | RC0603FR-071K5L
30 | 455 |  | 1,00 | R28 | 0603 | R | 2K2 | 0.1W | 1% | 100ppm | Resistor Thick film, 2K2, 0.1W, 1%, SMD, 0603 | Phycomp | RC0603FR-072K2L
31 | 462 |  | 1,00 | R27 | 0603 | R | 15K | 0.1W | 1% | 100ppm | Resistor Thick film 15K, 0.1W, 1%, SMD, 0603 | Phycomp | RC0603FR-0715KL
32 | 1574 |  | 11,00 | R5 R6 R7 R8 R9 R10 R11 R17 R24 R34 R35 | 0603 | R | 10K | 0.063W | 1% | 100ppm | Resistor Thick film, 10K, 0.063W, 1%, SMD, 0603 | Multicomp | MC 0.063W 0603 1% 10K
33 | 12058 |  | 4,00 | R42 R43 R44 R45 | 6.3X2.3 | R | 100R | 0.5W | 5% | 700ppm | Resistor Carbon film, 100R, 0.5W, 5%, THD, Diam 6.3x2.3mm | RS | 707-8142
34 | 14702 |  | 1,00 | U2 | 1536 | SE | Buzzer 5V |  |  |  | Miniature piezo buzzer, for Adafruit breadboard, 2kHz, 35V, THD | Adafruit | 1536
35 | 5232 | X | 25,00 | TP28 TP25 TP26 TP27 TP23 TP24 TP20 TP21 TP22 TP18 TP19 TP15 TP16 TP17 TP13 TP14 TP10 TP11 TP12 TP8 TP9 TP5 TP6 TP7 TP4 | TP-ATE, TP-ATE-TH, TP-ATE-SMALL, TP-ATE_1MM | CO | TEST POINT 3mm |  |  |  | Test point, PCB, round, 3mm, for automatic test equipment | IIT | 5232
36 | 4270 | X | 4,00 | H4 H3 H2 H1 | MH3 | FAST | M3 Metallized hole |  |  |  | PCB hole, metallized, for M3 thread | IIT | 4270
37 | 242 | X | 6,00 | R37 R38 R39 R40 R41 R4 | 0603 | R | 0R | 0.063W | 1% | 200ppm | Resistor Thick film, 0R, 0.063W, 1%, SMD, 0603 | Multicomp | MC-0.063W-0603-0R
38 | 289 | X | 1,00 | R1 | 0805 | R | 0R | 0.125W | 1% | 200ppm | Resistor Thick Film, 0R, 0.125W, 1%, SMD, 0805 | Phycomp | 232273091002